## Sheet2
编号 | PORT | 功能 | 信号名 | 应用类型 | 输入/输出 | 速度 | 是否使用 | 中文描述
1 | PORT_PE02 | PE2/TRACECK/FSMC_A23 |  | PORT_MODE_GPIO | GPIO_Mode_AF_PP | GPIO_Speed_50MHz | STD_OFF | 蜂鸣器控制引脚
2 | PORT_PE03 | PE3/TRACED0/FSMC_A19 |  |  |  | GPIO_Speed_50MHz | STD_OFF | VS838
3 | PORT_PE04 | PE4/TRACED1/FSMC_A20 |  |  |  | GPIO_Speed_50MHz | STD_OFF | DHT11-18B20
4 | PORT_PE05 | PE5/TRACED2/FSMC_A21 |  | PORT_MODE_SPI |  | GPIO_Speed_50MHz | STD_OFF | RS485
5 | PORT_PE06 | PE6/TRACED3/FSMC_A22 |  | PORT_MODE_GPIO | GPIO_Mode_AF_PP | GPIO_Speed_50MHz | STD_OFF | FLASH片选信号CS
6 |  | Vbat |  |  |  | GPIO_Speed_50MHz | STD_OFF
7 | PORT_PC13 | PC13/TAMPER-RTC |  |  |  | GPIO_Speed_50MHz | STD_OFF | USBM
8 | PORT_PC14 | PC14/OSC32_IN |  |  | GPIO_Mode_IPU | GPIO_Speed_50MHz | STD_OFF | 低速外部时钟输入
9 | PORT_PC15 | PC15/OSC32_OUT |  |  | GPIO_Mode_IPU | GPIO_Speed_50MHz | STD_OFF | 低速外部时钟输出
10 |  | VSS_5
11 |  | VDD_5
12 |  | OSC_IN | [5 empty] | 高速外部时钟输入
13 |  | OSC_OUT | [5 empty] | 高速外部时钟输出
14 |  | NRST | NC | PORT_MODE_GPIO |  |  |  | 外部按键复位
15 | PORT_PC00 | PC0/ADC123_IN10 | NC | PORT_MODE_ADC | GPIO_Mode_AIN | GPIO_Speed_50MHz | STD_ON | 待定
16 | PORT_PC01 | PC1/ADC123_IN11 |  | PORT_MODE_GPIO | GPIO_Mode_IPU | GPIO_Speed_50MHz | STD_ON | 按键K1
17 | PORT_PC02 | PC2/ADC123_IN12 |  | PORT_MODE_GPIO | GPIO_Mode_IPU | GPIO_Speed_50MHz | STD_ON | 按键K2
18 | PORT_PC03 | PC3/ADC123_IN13 |  | PORT_MODE_GPIO | GPIO_Mode_IPU | GPIO_Speed_50MHz | STD_ON | 按键K3
19 |  | VSSA
20 |  | VREF-
21 |  | VREF+
22 |  | VDDA
23 | PORT_PA00 | PA0/WKUP/USART2_CTS/ADC123_IN0/TIM2_CH1_ETR/TIM5_CH1/TIM8_ETR |  |  |  | GPIO_Speed_50MHz | STD_OFF | NRL2401
24 | PORT_PA01 | PA1/USART2_RTS/ADC123_IN1/TIM5_CH2/TIM2_CH2 |  |  |  | GPIO_Speed_50MHz | STD_OFF
25 | PORT_PA02 | PA2/USART2_TX/ADC123_IN2/TIM5_CH3/TIM2_CH3 |  | PORT_MODE_USART |  | GPIO_Speed_50MHz | STD_OFF | RS485发送脚
26 | PORT_PA03 | PA3/USART2_RX/ADC123_IN3/TIM5_CH4/TIM2_CH4 |  | PORT_MODE_USART |  | GPIO_Speed_50MHz | STD_OFF | RS485接收脚
27 |  | VSS4
28 |  | VDD4
29 | PORT_PA04 | PA4/SPI1_NSS/USART2_CK/DAC_OUT1/ADC12_IN4 |  |  |  | GPIO_Speed_50MHz | STD_OFF
30 | PORT_PA05 | PA5/SPI1_SCK/DAC_OUT2/ADC12_IN5 |  | PORT_MODE_GPIO |  | GPIO_Speed_50MHz | STD_OFF | Flash SPI通信时钟信号
31 | PORT_PA06 | PA6/SPI1_MISO/TIM8_BKIN/ADC12_IN6/TIM3_CH1/TIM1_BKIN |  | PORT_MODE_SPI |  | GPIO_Speed_50MHz | STD_OFF | Flash SPI通信MISO
32 | PORT_PA07 | PA7/SPI1_MOSI/TIM8_CH1N/ADC12_IN7/TIM3_CH2/TIM1_CH1N |  | PORT_MODE_SPI |  | GPIO_Speed_50MHz | STD_OFF | Flash SPI通信MOSI
33 | PORT_PC04 | PC4/ADC12_IN14 |  |  |  | GPIO_Speed_50MHz | STD_OFF | SPI1-CMP
34 | PORT_PC05 | PC5/ADC12_IN15 |  | PORT_MODE_GPIO | GPIO_Mode_IPU | GPIO_Speed_50MHz | STD_ON | 按键K4
35 | PORT_PB00 | PB0/ADC12_IN8/TIM3_CH3/TIM8_CH2N/TIM1_CH2N |  |  |  | GPIO_Speed_50MHz | STD_OFF
36 | PORT_PB01 | PB1/ADC12_IN9/TIM3_CH4/TIM8_CH3N/TIM1_CH3N |  |  |  | GPIO_Speed_50MHz | STD_OFF
37 | PORT_PB02 | PB2/BOOT1 |  |  |  | GPIO_Speed_50MHz | STD_OFF
38 | PORT_PE07 | PE7/FSMC_D4/TIM1_ETR |  | PORT_MODE_FSMC | GPIO_Mode_AF_PP | GPIO_Speed_50MHz | STD_ON
39 | PORT_PE08 | PE8/FSMC_D5/TIM1_CH1N |  | PORT_MODE_FSMC | GPIO_Mode_AF_PP | GPIO_Speed_50MHz | STD_ON
40 | PORT_PE09 | PE9/FSMC_D6/TIM1_CH1 |  | PORT_MODE_FSMC | GPIO_Mode_AF_PP | GPIO_Speed_50MHz | STD_ON
41 | PORT_PE10 | PE10/FSMC_D7/TIM1_CH2N |  | PORT_MODE_FSMC | GPIO_Mode_AF_PP | GPIO_Speed_50MHz | STD_ON
42 | PORT_PE11 | PE11/FSMC_D8/TIM1_CH2 |  | PORT_MODE_FSMC | GPIO_Mode_AF_PP | GPIO_Speed_50MHz | STD_ON
43 | PORT_PE12 | PE12/FSMC_D9/TIM1_CH3N |  | PORT_MODE_FSMC | GPIO_Mode_AF_PP | GPIO_Speed_50MHz | STD_ON
44 | PORT_PE13 | PE13/FSMC_D10/TIM1_CH3 |  | PORT_MODE_FSMC | GPIO_Mode_AF_PP | GPIO_Speed_50MHz | STD_ON
45 | PORT_PE14 | PE14/FSMC_D11/TIM1_CH4 |  | PORT_MODE_FSMC | GPIO_Mode_AF_PP | GPIO_Speed_50MHz | STD_ON
46 | PORT_PE15 | PE15/FSMC_D12/TIM1_BKIN |  | PORT_MODE_FSMC | GPIO_Mode_AF_PP | GPIO_Speed_50MHz | STD_ON
47 | PORT_PB10 | PB10/I2C2_SCL/USART3_TX/TIM2_CH3 |  |  |  | GPIO_Speed_50MHz | STD_OFF
48 | PORT_PB11 | PB11/I2C2_SDA/USART3_RX/TIM2_CH4 |  |  |  | GPIO_Speed_50MHz | STD_OFF
49 |  | VSS_1
50 |  | VDD_1
51 | PORT_PB12 | PB12/SPI12_NSS/I2S2_WS/I2C2_SMBA/USART3_CK/TIM1_BKIN |  |  |  | GPIO_Speed_50MHz | STD_OFF
52 | PORT_PB13 | PB13/SPI2_CSK/I2S2_CK/USART3CTS/TIM1_CH1N |  |  |  | GPIO_Speed_50MHz | STD_OFF
53 | PORT_PB14 | PB14/SPI2_MISO/TIM1_CH2N/USART3_RTS |  |  |  | GPIO_Speed_50MHz | STD_OFF
54 | PORT_PB15 | PB15/SPI2_MOSI/I2S2_SD/TIM1_CH3N |  |  |  | GPIO_Speed_50MHz | STD_OFF
55 | PORT_PD08 | PD8/FSMC_D13/USART3_TX |  | PORT_MODE_FSMC | GPIO_Mode_AF_PP | GPIO_Speed_50MHz | STD_ON
56 | PORT_PD09 | PD9/FSMC_D14/USART3_RX |  | PORT_MODE_FSMC | GPIO_Mode_AF_PP | GPIO_Speed_50MHz | STD_ON
57 | PORT_PD10 | PD10/FSMC_D15/USART3_CK |  | PORT_MODE_FSMC | GPIO_Mode_AF_PP | GPIO_Speed_50MHz | STD_ON
58 | PORT_PD11 | PD11/FAMC_A16/USART3_CTS |  | PORT_MODE_FSMC | GPIO_Mode_AF_PP | GPIO_Speed_50MHz | STD_ON
59 | PORT_PD12 | PD12/FSMC_A17/TIM4_CH1/USART_RTS |  |  |  | GPIO_Speed_50MHz | STD_OFF
60 | PORT_PD13 | PD13/FSMC_A18/TIME4_CH2 |  | PORT_MODE_FSMC | GPIO_Mode_Out_PP | GPIO_Speed_50MHz | STD_ON
61 | PORT_PD14 | PD14/FSMC_D0/TIM4_CH3 |  | PORT_MODE_FSMC | GPIO_Mode_AF_PP | GPIO_Speed_50MHz | STD_ON
62 | PORT_PD15 | PD15/FSMC_D1/TIM4_CH4 |  | PORT_MODE_FSMC | GPIO_Mode_AF_PP | GPIO_Speed_50MHz | STD_ON
63 | PORT_PC06 | PC6/I2S2_MCK/TIM8_CH1/SDIO_D6/TIM3_CH1 |  |  |  | GPIO_Speed_50MHz | STD_OFF
64 | PORT_PC07 | PC7/I2S3_MCK/TIM8_CH2/SDIO_D7/TIM3_CH2 |  |  |  | GPIO_Speed_50MHz | STD_OFF
65 | PORT_PC08 | PC8/TIM8_CH3/SDIO_D0/TIM3_CH3 |  |  |  | GPIO_Speed_50MHz | STD_OFF
66 | PORT_PC09 | PC9/TIM8_CH4/SDIO_D1/TIM3_CH4 |  |  |  | GPIO_Speed_50MHz | STD_OFF
67 | PORT_PA08 | PA8/USART_CK/TIM1_CH1/MCO |  |  |  | GPIO_Speed_50MHz | STD_OFF
68 | PORT_PA09 | PA9/USART1_TX/TIM1_CH2 |  | PORT_MODE_USART | GPIO_Mode_AF_PP | GPIO_Speed_50MHz | STD_ON | 串口打印输出
69 | PORT_PA10 | PA10/USART1_RX/TIM1_CH3 |  | PORT_MODE_USART | GPIO_Mode_IN_FLOATING | GPIO_Speed_50MHz | STD_ON | 串口打印输入
70 | PORT_PA11 | PA11/USART1_CTS/USBDM/CAN1_RX/TIM1_CH4 |  |  |  | GPIO_Speed_50MHz | STD_OFF
71 | PORT_PA12 | PA12/USART1_RTS/USBDP/CAN1_TX/TIM1_ETR |  |  |  | GPIO_Speed_50MHz | STD_OFF
72 | PORT_PA13 | PA13/JTMS-SWDIO |  |  |  | GPIO_Speed_50MHz | STD_OFF
73 |  | NC
74 |  | VSS_2
75 |  | VDD_2
76 | PORT_PA14 | PA14/JTCK-SWCLK |  |  |  | GPIO_Speed_50MHz | STD_OFF
77 | PORT_PA15 | PA15/JTDI/SPI3_NSS/I2S3_WS/TIM2_CH1_ETR/SPI1_NSS |  |  |  | GPIO_Speed_50MHz | STD_OFF
78 | PORT_PC10 | PC10/USART4_TX/SDIO_D2/USART3_TX |  |  |  | GPIO_Speed_50MHz | STD_OFF
79 | PORT_PC11 | PC11/USART4_RX/SDIO_D3/USART3_RX |  |  |  | GPIO_Speed_50MHz | STD_OFF
80 | PORT_PC12 | PC12/USART5_TX/SDIO_CK/USART3_CK |  |  |  | GPIO_Speed_50MHz | STD_OFF
81 | PORT_PD00 | PD0/OSC_IN/FSMC_D2/CAN_RX |  | PORT_MODE_FSMC | GPIO_Mode_AF_PP | GPIO_Speed_50MHz | STD_ON
82 | PORT_PD01 | PD1/OSC_OUT/FSMC_D3/CAN_TX |  | PORT_MODE_FSMC | GPIO_Mode_AF_PP | GPIO_Speed_50MHz | STD_ON
83 | PORT_PD02 | PD2/TIM3_ETR/USART5_RX/SDIO_CMD |  |  |  | GPIO_Speed_50MHz | STD_OFF
84 | PORT_PD03 | PD3/FSMC_CLK/USART2_CTS |  | PORT_MODE_GPIO | GPIO_Mode_Out_PP | GPIO_Speed_50MHz | STD_ON | LED3 IO口控制
85 | PORT_PD04 | PD4/FSMC_NOE/USART2_RTS |  | PORT_MODE_FSMC | GPIO_Mode_AF_PP | GPIO_Speed_50MHz | STD_ON | FSMC输出使能脚
86 | PORT_PD05 | PD5/FSMC_NWE/USART2_TX |  | PORT_MODE_FSMC | GPIO_Mode_AF_PP | GPIO_Speed_50MHz | STD_ON | FSMC写使能脚
87 | PORT_PD06 | PD6/FSMC_NWAIT/USART2_RX |  | PORT_MODE_GPIO | GPIO_Mode_Out_PP | GPIO_Speed_50MHz | STD_ON | LED2 IO口控制
88 | PORT_PD07 | PD7/FSMC_NE1/FSMC_NCE2/USART2_CK |  | PORT_MODE_FSMC | GPIO_Mode_AF_PP | GPIO_Speed_50MHz | STD_ON | FSMC片选脚
89 | PORT_PB03 | PB3/JTDO/SPI3_SCK/I2S3_CK/TRACEWO/TIM2_CH2/SPI1_SCK |  |  |  | GPIO_Speed_50MHz | STD_OFF
90 | PORT_PB04 | PB4/NJTRST/SPI3_MISO/TIM3_CH1/SPI1_MISO |  |  |  | GPIO_Speed_50MHz | STD_OFF
91 | PORT_PB05 | PB5/I2C1_SMBA/SPI3_MOSI/I2S3_SD/TIM3_CH2/SPI1_MOSI |  | PORT_MODE_TIM | GPIO_Mode_AF_PP | GPIO_Speed_50MHz | STD_ON | LED1 PWM通道
92 | PORT_PB06 | PB6/I2C1_SCL/TIM4_CH1 |  |  |  | GPIO_Speed_50MHz | STD_OFF
93 | PORT_PB07 | PB7/I2C1_SDA/FSMC_NADV/TIM4_CH2/USART1_RX |  |  |  | GPIO_Speed_50MHz | STD_OFF
94 |  | BOOT0 |  |  |  | GPIO_Speed_50MHz | STD_OFF
95 | PORT_PB08 | PB8/TIM4_CH3/SDIO_D4/I2C1_SCL/CAN_RX |  |  |  | GPIO_Speed_50MHz | STD_OFF
96 | PORT_PB09 | PB9/TIM4_CH4/SDIO_D5/I2C1_SDA/CAN_TX |  |  |  | GPIO_Speed_50MHz | STD_OFF
97 | PORT_PE00 | PE0/TIM4_ETR/FSMC_NBL0 |  |  |  | GPIO_Speed_50MHz | STD_OFF
98 | PORT_PE01 | PE1/FSMC_NB |  | PORT_MODE_FSMC | GPIO_Mode_Out_PP | GPIO_Speed_50MHz | STD_ON
99 |  | VSS_3
100 |  | VDD_3
|  |  |  | PORT_MODE_GPIO | GPIO_Mode_AIN | GPIO_Speed_10MHz | STD_ON
|  |  |  | PORT_MODE_TIM | GPIO_Mode_IN_FLOATING | GPIO_Speed_2MHz | STD_OFF
|  |  |  | PORT_MODE_USART | GPIO_Mode_IPD | GPIO_Speed_50MHz
|  |  |  | PORT_MODE_I2C | GPIO_Mode_IPU
|  |  |  | PORT_MODE_SPI | GPIO_Mode_Out_OD
|  |  |  | PORT_MODE_CAN | GPIO_Mode_Out_PP
|  |  |  | PORT_MODE_FSMC | GPIO_Mode_AF_OD
|  |  |  | PORT_MODE_ADC | GPIO_Mode_AF_PP
PORT_MODE_SDIO
PORT_MODE_I2S
Note on D67: LGA: TIM3_REMAP[1:0] =11 TIM3_CH2重定向到PC7
Note on D84: 作者: CAN_REMAP[1:0]=11 CAN_RX重定向到PD0
Note on D85: lga: CAN_REMAP[1:0]=11 CAN_TX重定向到PD1
Note on D94: LGA: TIM3_REMAP[1:0]=10 TIM3_CH2重定向到PB5
Note on D98: lga: CAN_REMAP[1:0]=10 CAN_RX重定向到PB8
Note on D99: lga: CAN_REMAP[1:0]=10 CAN_TX重定向到PB9

## Sheet3
1 | PORT_PE02 | GPIOE | GPIO_Pin_2 | GPIO_Mode_AF_PP | GPIO_Speed_50MHz | PORT_MODE_GPIO | STD_OFF | PORT_CFG_M(PORT_PE02,GPIOE,GPIO_Pin_2,GPIO_Mode_AF_PP,GPIO_Speed_50MHz,PORT_MODE_GPIO,STD_OFF)
2 | PORT_PE03 | GPIOE | GPIO_Pin_3 | 0 | GPIO_Speed_50MHz | 0 | STD_OFF | PORT_CFG_M(PORT_PE03,GPIOE,GPIO_Pin_3,0,GPIO_Speed_50MHz,0,STD_OFF)
3 | PORT_PE04 | GPIOE | GPIO_Pin_4 | 0 | GPIO_Speed_50MHz | 0 | STD_OFF | PORT_CFG_M(PORT_PE04,GPIOE,GPIO_Pin_4,0,GPIO_Speed_50MHz,0,STD_OFF)
4 | PORT_PE05 | GPIOE | GPIO_Pin_5 | 0 | GPIO_Speed_50MHz | PORT_MODE_SPI | STD_OFF | PORT_CFG_M(PORT_PE05,GPIOE,GPIO_Pin_5,0,GPIO_Speed_50MHz,PORT_MODE_SPI,STD_OFF)
5 | PORT_PE06 | GPIOE | GPIO_Pin_6 | GPIO_Mode_AF_PP | GPIO_Speed_50MHz | PORT_MODE_GPIO | STD_OFF | PORT_CFG_M(PORT_PE06,GPIOE,GPIO_Pin_6,GPIO_Mode_AF_PP,GPIO_Speed_50MHz,PORT_MODE_GPIO,STD_OFF)
6
7 | PORT_PC13 | GPIOC | GPIO_Pin_13 | 0 | GPIO_Speed_50MHz | 0 | STD_OFF | PORT_CFG_M(PORT_PC13,GPIOC,GPIO_Pin_13,0,GPIO_Speed_50MHz,0,STD_OFF)
8 | PORT_PC14 | GPIOC | GPIO_Pin_14 | GPIO_Mode_IPU | GPIO_Speed_50MHz | 0 | STD_OFF | PORT_CFG_M(PORT_PC14,GPIOC,GPIO_Pin_14,GPIO_Mode_IPU,GPIO_Speed_50MHz,0,STD_OFF)
9 | PORT_PC15 | GPIOC | GPIO_Pin_15 | GPIO_Mode_IPU | GPIO_Speed_50MHz | 0 | STD_OFF | PORT_CFG_M(PORT_PC15,GPIOC,GPIO_Pin_15,GPIO_Mode_IPU,GPIO_Speed_50MHz,0,STD_OFF)
10
11
12
13
14
15 | PORT_PC00 | GPIOC | GPIO_Pin_0 | GPIO_Mode_AIN | GPIO_Speed_50MHz | PORT_MODE_ADC | STD_ON | PORT_CFG_M(PORT_PC00,GPIOC,GPIO_Pin_0,GPIO_Mode_AIN,GPIO_Speed_50MHz,PORT_MODE_ADC,STD_ON)
16 | PORT_PC01 | GPIOC | GPIO_Pin_1 | GPIO_Mode_IPU | GPIO_Speed_50MHz | PORT_MODE_GPIO | STD_ON | PORT_CFG_M(PORT_PC01,GPIOC,GPIO_Pin_1,GPIO_Mode_IPU,GPIO_Speed_50MHz,PORT_MODE_GPIO,STD_ON)
17 | PORT_PC02 | GPIOC | GPIO_Pin_2 | GPIO_Mode_IPU | GPIO_Speed_50MHz | PORT_MODE_GPIO | STD_ON | PORT_CFG_M(PORT_PC02,GPIOC,GPIO_Pin_2,GPIO_Mode_IPU,GPIO_Speed_50MHz,PORT_MODE_GPIO,STD_ON)
18 | PORT_PC03 | GPIOC | GPIO_Pin_3 | GPIO_Mode_IPU | GPIO_Speed_50MHz | PORT_MODE_GPIO | STD_ON | PORT_CFG_M(PORT_PC03,GPIOC,GPIO_Pin_3,GPIO_Mode_IPU,GPIO_Speed_50MHz,PORT_MODE_GPIO,STD_ON)
19
20
21
22
23 | PORT_PA00 | GPIOA | GPIO_Pin_0 | 0 | GPIO_Speed_50MHz | 0 | STD_OFF | PORT_CFG_M(PORT_PA00,GPIOA,GPIO_Pin_0,0,GPIO_Speed_50MHz,0,STD_OFF)
24 | PORT_PA01 | GPIOA | GPIO_Pin_1 | 0 | GPIO_Speed_50MHz | 0 | STD_OFF | PORT_CFG_M(PORT_PA01,GPIOA,GPIO_Pin_1,0,GPIO_Speed_50MHz,0,STD_OFF)
25 | PORT_PA02 | GPIOA | GPIO_Pin_2 | 0 | GPIO_Speed_50MHz | PORT_MODE_USART | STD_OFF | PORT_CFG_M(PORT_PA02,GPIOA,GPIO_Pin_2,0,GPIO_Speed_50MHz,PORT_MODE_USART,STD_OFF)
26 | PORT_PA03 | GPIOA | GPIO_Pin_3 | 0 | GPIO_Speed_50MHz | PORT_MODE_USART | STD_OFF | PORT_CFG_M(PORT_PA03,GPIOA,GPIO_Pin_3,0,GPIO_Speed_50MHz,PORT_MODE_USART,STD_OFF)
27
28
29 | PORT_PA04 | GPIOA | GPIO_Pin_4 | 0 | GPIO_Speed_50MHz | 0 | STD_OFF | PORT_CFG_M(PORT_PA04,GPIOA,GPIO_Pin_4,0,GPIO_Speed_50MHz,0,STD_OFF)
30 | PORT_PA05 | GPIOA | GPIO_Pin_5 | 0 | GPIO_Speed_50MHz | PORT_MODE_GPIO | STD_OFF | PORT_CFG_M(PORT_PA05,GPIOA,GPIO_Pin_5,0,GPIO_Speed_50MHz,PORT_MODE_GPIO,STD_OFF)
31 | PORT_PA06 | GPIOA | GPIO_Pin_6 | 0 | GPIO_Speed_50MHz | PORT_MODE_SPI | STD_OFF | PORT_CFG_M(PORT_PA06,GPIOA,GPIO_Pin_6,0,GPIO_Speed_50MHz,PORT_MODE_SPI,STD_OFF)
32 | PORT_PA07 | GPIOA | GPIO_Pin_7 | 0 | GPIO_Speed_50MHz | PORT_MODE_SPI | STD_OFF | PORT_CFG_M(PORT_PA07,GPIOA,GPIO_Pin_7,0,GPIO_Speed_50MHz,PORT_MODE_SPI,STD_OFF)
33 | PORT_PC04 | GPIOC | GPIO_Pin_4 | 0 | GPIO_Speed_50MHz | 0 | STD_OFF | PORT_CFG_M(PORT_PC04,GPIOC,GPIO_Pin_4,0,GPIO_Speed_50MHz,0,STD_OFF)
34 | PORT_PC05 | GPIOC | GPIO_Pin_5 | GPIO_Mode_IPU | GPIO_Speed_50MHz | PORT_MODE_GPIO | STD_ON | PORT_CFG_M(PORT_PC05,GPIOC,GPIO_Pin_5,GPIO_Mode_IPU,GPIO_Speed_50MHz,PORT_MODE_GPIO,STD_ON)
35 | PORT_PB00 | GPIOB | GPIO_Pin_0 | 0 | GPIO_Speed_50MHz | 0 | STD_OFF | PORT_CFG_M(PORT_PB00,GPIOB,GPIO_Pin_0,0,GPIO_Speed_50MHz,0,STD_OFF)
36 | PORT_PB01 | GPIOB | GPIO_Pin_1 | 0 | GPIO_Speed_50MHz | 0 | STD_OFF | PORT_CFG_M(PORT_PB01,GPIOB,GPIO_Pin_1,0,GPIO_Speed_50MHz,0,STD_OFF)
37 | PORT_PB02 | GPIOB | GPIO_Pin_2 | 0 | GPIO_Speed_50MHz | 0 | STD_OFF | PORT_CFG_M(PORT_PB02,GPIOB,GPIO_Pin_2,0,GPIO_Speed_50MHz,0,STD_OFF)
38 | PORT_PE07 | GPIOE | GPIO_Pin_7 | GPIO_Mode_AF_PP | GPIO_Speed_50MHz | PORT_MODE_FSMC | STD_ON | PORT_CFG_M(PORT_PE07,GPIOE,GPIO_Pin_7,GPIO_Mode_AF_PP,GPIO_Speed_50MHz,PORT_MODE_FSMC,STD_ON)
39 | PORT_PE08 | GPIOE | GPIO_Pin_8 | GPIO_Mode_AF_PP | GPIO_Speed_50MHz | PORT_MODE_FSMC | STD_ON | PORT_CFG_M(PORT_PE08,GPIOE,GPIO_Pin_8,GPIO_Mode_AF_PP,GPIO_Speed_50MHz,PORT_MODE_FSMC,STD_ON)
40 | PORT_PE09 | GPIOE | GPIO_Pin_9 | GPIO_Mode_AF_PP | GPIO_Speed_50MHz | PORT_MODE_FSMC | STD_ON | PORT_CFG_M(PORT_PE09,GPIOE,GPIO_Pin_9,GPIO_Mode_AF_PP,GPIO_Speed_50MHz,PORT_MODE_FSMC,STD_ON)
41 | PORT_PE10 | GPIOE | GPIO_Pin_10 | GPIO_Mode_AF_PP | GPIO_Speed_50MHz | PORT_MODE_FSMC | STD_ON | PORT_CFG_M(PORT_PE10,GPIOE,GPIO_Pin_10,GPIO_Mode_AF_PP,GPIO_Speed_50MHz,PORT_MODE_FSMC,STD_ON)
42 | PORT_PE11 | GPIOE | GPIO_Pin_11 | GPIO_Mode_AF_PP | GPIO_Speed_50MHz | PORT_MODE_FSMC | STD_ON | PORT_CFG_M(PORT_PE11,GPIOE,GPIO_Pin_11,GPIO_Mode_AF_PP,GPIO_Speed_50MHz,PORT_MODE_FSMC,STD_ON)
43 | PORT_PE12 | GPIOE | GPIO_Pin_12 | GPIO_Mode_AF_PP | GPIO_Speed_50MHz | PORT_MODE_FSMC | STD_ON | PORT_CFG_M(PORT_PE12,GPIOE,GPIO_Pin_12,GPIO_Mode_AF_PP,GPIO_Speed_50MHz,PORT_MODE_FSMC,STD_ON)
44 | PORT_PE13 | GPIOE | GPIO_Pin_13 | GPIO_Mode_AF_PP | GPIO_Speed_50MHz | PORT_MODE_FSMC | STD_ON | PORT_CFG_M(PORT_PE13,GPIOE,GPIO_Pin_13,GPIO_Mode_AF_PP,GPIO_Speed_50MHz,PORT_MODE_FSMC,STD_ON)
45 | PORT_PE14 | GPIOE | GPIO_Pin_14 | GPIO_Mode_AF_PP | GPIO_Speed_50MHz | PORT_MODE_FSMC | STD_ON | PORT_CFG_M(PORT_PE14,GPIOE,GPIO_Pin_14,GPIO_Mode_AF_PP,GPIO_Speed_50MHz,PORT_MODE_FSMC,STD_ON)
46 | PORT_PE15 | GPIOE | GPIO_Pin_15 | GPIO_Mode_AF_PP | GPIO_Speed_50MHz | PORT_MODE_FSMC | STD_ON | PORT_CFG_M(PORT_PE15,GPIOE,GPIO_Pin_15,GPIO_Mode_AF_PP,GPIO_Speed_50MHz,PORT_MODE_FSMC,STD_ON)
47 | PORT_PB10 | GPIOB | GPIO_Pin_10 | 0 | GPIO_Speed_50MHz | 0 | STD_OFF | PORT_CFG_M(PORT_PB10,GPIOB,GPIO_Pin_10,0,GPIO_Speed_50MHz,0,STD_OFF)
48 | PORT_PB11 | GPIOB | GPIO_Pin_11 | 0 | GPIO_Speed_50MHz | 0 | STD_OFF | PORT_CFG_M(PORT_PB11,GPIOB,GPIO_Pin_11,0,GPIO_Speed_50MHz,0,STD_OFF)
49
50
51 | PORT_PB12 | GPIOB | GPIO_Pin_12 | 0 | GPIO_Speed_50MHz | 0 | STD_OFF | PORT_CFG_M(PORT_PB12,GPIOB,GPIO_Pin_12,0,GPIO_Speed_50MHz,0,STD_OFF)
52 | PORT_PB13 | GPIOB | GPIO_Pin_13 | 0 | GPIO_Speed_50MHz | 0 | STD_OFF | PORT_CFG_M(PORT_PB13,GPIOB,GPIO_Pin_13,0,GPIO_Speed_50MHz,0,STD_OFF)
53 | PORT_PB14 | GPIOB | GPIO_Pin_14 | 0 | GPIO_Speed_50MHz | 0 | STD_OFF | PORT_CFG_M(PORT_PB14,GPIOB,GPIO_Pin_14,0,GPIO_Speed_50MHz,0,STD_OFF)
54 | PORT_PB15 | GPIOB | GPIO_Pin_15 | 0 | GPIO_Speed_50MHz | 0 | STD_OFF | PORT_CFG_M(PORT_PB15,GPIOB,GPIO_Pin_15,0,GPIO_Speed_50MHz,0,STD_OFF)
55 | PORT_PD08 | GPIOD | GPIO_Pin_8 | GPIO_Mode_AF_PP | GPIO_Speed_50MHz | PORT_MODE_FSMC | STD_ON | PORT_CFG_M(PORT_PD08,GPIOD,GPIO_Pin_8,GPIO_Mode_AF_PP,GPIO_Speed_50MHz,PORT_MODE_FSMC,STD_ON)
56 | PORT_PD09 | GPIOD | GPIO_Pin_9 | GPIO_Mode_AF_PP | GPIO_Speed_50MHz | PORT_MODE_FSMC | STD_ON | PORT_CFG_M(PORT_PD09,GPIOD,GPIO_Pin_9,GPIO_Mode_AF_PP,GPIO_Speed_50MHz,PORT_MODE_FSMC,STD_ON)
57 | PORT_PD10 | GPIOD | GPIO_Pin_10 | GPIO_Mode_AF_PP | GPIO_Speed_50MHz | PORT_MODE_FSMC | STD_ON | PORT_CFG_M(PORT_PD10,GPIOD,GPIO_Pin_10,GPIO_Mode_AF_PP,GPIO_Speed_50MHz,PORT_MODE_FSMC,STD_ON)
58 | PORT_PD11 | GPIOD | GPIO_Pin_11 | GPIO_Mode_AF_PP | GPIO_Speed_50MHz | PORT_MODE_FSMC | STD_ON | PORT_CFG_M(PORT_PD11,GPIOD,GPIO_Pin_11,GPIO_Mode_AF_PP,GPIO_Speed_50MHz,PORT_MODE_FSMC,STD_ON)
59 | PORT_PD12 | GPIOD | GPIO_Pin_12 | 0 | GPIO_Speed_50MHz | 0 | STD_OFF | PORT_CFG_M(PORT_PD12,GPIOD,GPIO_Pin_12,0,GPIO_Speed_50MHz,0,STD_OFF)
60 | PORT_PD13 | GPIOD | GPIO_Pin_13 | GPIO_Mode_Out_PP | GPIO_Speed_50MHz | PORT_MODE_FSMC | STD_ON | PORT_CFG_M(PORT_PD13,GPIOD,GPIO_Pin_13,GPIO_Mode_Out_PP,GPIO_Speed_50MHz,PORT_MODE_FSMC,STD_ON)
61 | PORT_PD14 | GPIOD | GPIO_Pin_14 | GPIO_Mode_AF_PP | GPIO_Speed_50MHz | PORT_MODE_FSMC | STD_ON | PORT_CFG_M(PORT_PD14,GPIOD,GPIO_Pin_14,GPIO_Mode_AF_PP,GPIO_Speed_50MHz,PORT_MODE_FSMC,STD_ON)
62 | PORT_PD15 | GPIOD | GPIO_Pin_15 | GPIO_Mode_AF_PP | GPIO_Speed_50MHz | PORT_MODE_FSMC | STD_ON | PORT_CFG_M(PORT_PD15,GPIOD,GPIO_Pin_15,GPIO_Mode_AF_PP,GPIO_Speed_50MHz,PORT_MODE_FSMC,STD_ON)
63 | PORT_PC06 | GPIOC | GPIO_Pin_6 | 0 | GPIO_Speed_50MHz | 0 | STD_OFF | PORT_CFG_M(PORT_PC06,GPIOC,GPIO_Pin_6,0,GPIO_Speed_50MHz,0,STD_OFF)
64 | PORT_PC07 | GPIOC | GPIO_Pin_7 | 0 | GPIO_Speed_50MHz | 0 | STD_OFF | PORT_CFG_M(PORT_PC07,GPIOC,GPIO_Pin_7,0,GPIO_Speed_50MHz,0,STD_OFF)
65 | PORT_PC08 | GPIOC | GPIO_Pin_8 | 0 | GPIO_Speed_50MHz | 0 | STD_OFF | PORT_CFG_M(PORT_PC08,GPIOC,GPIO_Pin_8,0,GPIO_Speed_50MHz,0,STD_OFF)
66 | PORT_PC09 | GPIOC | GPIO_Pin_9 | 0 | GPIO_Speed_50MHz | 0 | STD_OFF | PORT_CFG_M(PORT_PC09,GPIOC,GPIO_Pin_9,0,GPIO_Speed_50MHz,0,STD_OFF)
67 | PORT_PA08 | GPIOA | GPIO_Pin_8 | 0 | GPIO_Speed_50MHz | 0 | STD_OFF | PORT_CFG_M(PORT_PA08,GPIOA,GPIO_Pin_8,0,GPIO_Speed_50MHz,0,STD_OFF)
68 | PORT_PA09 | GPIOA | GPIO_Pin_9 | GPIO_Mode_AF_PP | GPIO_Speed_50MHz | PORT_MODE_USART | STD_ON | PORT_CFG_M(PORT_PA09,GPIOA,GPIO_Pin_9,GPIO_Mode_AF_PP,GPIO_Speed_50MHz,PORT_MODE_USART,STD_ON)
69 | PORT_PA10 | GPIOA | GPIO_Pin_10 | GPIO_Mode_IN_FLOATING | GPIO_Speed_50MHz | PORT_MODE_USART | STD_ON | PORT_CFG_M(PORT_PA10,GPIOA,GPIO_Pin_10,GPIO_Mode_IN_FLOATING,GPIO_Speed_50MHz,PORT_MODE_USART,STD_ON)
70 | PORT_PA11 | GPIOA | GPIO_Pin_11 | 0 | GPIO_Speed_50MHz | 0 | STD_OFF | PORT_CFG_M(PORT_PA11,GPIOA,GPIO_Pin_11,0,GPIO_Speed_50MHz,0,STD_OFF)
71 | PORT_PA12 | GPIOA | GPIO_Pin_12 | 0 | GPIO_Speed_50MHz | 0 | STD_OFF | PORT_CFG_M(PORT_PA12,GPIOA,GPIO_Pin_12,0,GPIO_Speed_50MHz,0,STD_OFF)
72 | PORT_PA13 | GPIOA | GPIO_Pin_13 | 0 | GPIO_Speed_50MHz | 0 | STD_OFF | PORT_CFG_M(PORT_PA13,GPIOA,GPIO_Pin_13,0,GPIO_Speed_50MHz,0,STD_OFF)
73
74
75
76 | PORT_PA14 | GPIOA | GPIO_Pin_14 | 0 | GPIO_Speed_50MHz | 0 | STD_OFF | PORT_CFG_M(PORT_PA14,GPIOA,GPIO_Pin_14,0,GPIO_Speed_50MHz,0,STD_OFF)
77 | PORT_PA15 | GPIOA | GPIO_Pin_15 | 0 | GPIO_Speed_50MHz | 0 | STD_OFF | PORT_CFG_M(PORT_PA15,GPIOA,GPIO_Pin_15,0,GPIO_Speed_50MHz,0,STD_OFF)
78 | PORT_PC10 | GPIOC | GPIO_Pin_10 | 0 | GPIO_Speed_50MHz | 0 | STD_OFF | PORT_CFG_M(PORT_PC10,GPIOC,GPIO_Pin_10,0,GPIO_Speed_50MHz,0,STD_OFF)
79 | PORT_PC11 | GPIOC | GPIO_Pin_11 | 0 | GPIO_Speed_50MHz | 0 | STD_OFF | PORT_CFG_M(PORT_PC11,GPIOC,GPIO_Pin_11,0,GPIO_Speed_50MHz,0,STD_OFF)
80 | PORT_PC12 | GPIOC | GPIO_Pin_12 | 0 | GPIO_Speed_50MHz | 0 | STD_OFF | PORT_CFG_M(PORT_PC12,GPIOC,GPIO_Pin_12,0,GPIO_Speed_50MHz,0,STD_OFF)
81 | PORT_PD00 | GPIOD | GPIO_Pin_0 | GPIO_Mode_AF_PP | GPIO_Speed_50MHz | PORT_MODE_FSMC | STD_ON | PORT_CFG_M(PORT_PD00,GPIOD,GPIO_Pin_0,GPIO_Mode_AF_PP,GPIO_Speed_50MHz,PORT_MODE_FSMC,STD_ON)
82 | PORT_PD01 | GPIOD | GPIO_Pin_1 | GPIO_Mode_AF_PP | GPIO_Speed_50MHz | PORT_MODE_FSMC | STD_ON | PORT_CFG_M(PORT_PD01,GPIOD,GPIO_Pin_1,GPIO_Mode_AF_PP,GPIO_Speed_50MHz,PORT_MODE_FSMC,STD_ON)
83 | PORT_PD02 | GPIOD | GPIO_Pin_2 | 0 | GPIO_Speed_50MHz | 0 | STD_OFF | PORT_CFG_M(PORT_PD02,GPIOD,GPIO_Pin_2,0,GPIO_Speed_50MHz,0,STD_OFF)
84 | PORT_PD03 | GPIOD | GPIO_Pin_3 | GPIO_Mode_Out_PP | GPIO_Speed_50MHz | PORT_MODE_GPIO | STD_ON | PORT_CFG_M(PORT_PD03,GPIOD,GPIO_Pin_3,GPIO_Mode_Out_PP,GPIO_Speed_50MHz,PORT_MODE_GPIO,STD_ON)
85 | PORT_PD04 | GPIOD | GPIO_Pin_4 | GPIO_Mode_AF_PP | GPIO_Speed_50MHz | PORT_MODE_FSMC | STD_ON | PORT_CFG_M(PORT_PD04,GPIOD,GPIO_Pin_4,GPIO_Mode_AF_PP,GPIO_Speed_50MHz,PORT_MODE_FSMC,STD_ON)
86 | PORT_PD05 | GPIOD | GPIO_Pin_5 | GPIO_Mode_AF_PP | GPIO_Speed_50MHz | PORT_MODE_FSMC | STD_ON | PORT_CFG_M(PORT_PD05,GPIOD,GPIO_Pin_5,GPIO_Mode_AF_PP,GPIO_Speed_50MHz,PORT_MODE_FSMC,STD_ON)
87 | PORT_PD06 | GPIOD | GPIO_Pin_6 | GPIO_Mode_Out_PP | GPIO_Speed_50MHz | PORT_MODE_GPIO | STD_ON | PORT_CFG_M(PORT_PD06,GPIOD,GPIO_Pin_6,GPIO_Mode_Out_PP,GPIO_Speed_50MHz,PORT_MODE_GPIO,STD_ON)
88 | PORT_PD07 | GPIOD | GPIO_Pin_7 | GPIO_Mode_AF_PP | GPIO_Speed_50MHz | PORT_MODE_FSMC | STD_ON | PORT_CFG_M(PORT_PD07,GPIOD,GPIO_Pin_7,GPIO_Mode_AF_PP,GPIO_Speed_50MHz,PORT_MODE_FSMC,STD_ON)
89 | PORT_PB03 | GPIOB | GPIO_Pin_3 | 0 | GPIO_Speed_50MHz | 0 | STD_OFF | PORT_CFG_M(PORT_PB03,GPIOB,GPIO_Pin_3,0,GPIO_Speed_50MHz,0,STD_OFF)
90 | PORT_PB04 | GPIOB | GPIO_Pin_4 | 0 | GPIO_Speed_50MHz | 0 | STD_OFF | PORT_CFG_M(PORT_PB04,GPIOB,GPIO_Pin_4,0,GPIO_Speed_50MHz,0,STD_OFF)
91 | PORT_PB05 | GPIOB | GPIO_Pin_5 | GPIO_Mode_AF_PP | GPIO_Speed_50MHz | PORT_MODE_TIM | STD_ON | PORT_CFG_M(PORT_PB05,GPIOB,GPIO_Pin_5,GPIO_Mode_AF_PP,GPIO_Speed_50MHz,PORT_MODE_TIM,STD_ON)
92 | PORT_PB06 | GPIOB | GPIO_Pin_6 | 0 | GPIO_Speed_50MHz | 0 | STD_OFF | PORT_CFG_M(PORT_PB06,GPIOB,GPIO_Pin_6,0,GPIO_Speed_50MHz,0,STD_OFF)
93 | PORT_PB07 | GPIOB | GPIO_Pin_7 | 0 | GPIO_Speed_50MHz | 0 | STD_OFF | PORT_CFG_M(PORT_PB07,GPIOB,GPIO_Pin_7,0,GPIO_Speed_50MHz,0,STD_OFF)
94
95 | PORT_PB08 | GPIOB | GPIO_Pin_8 | 0 | GPIO_Speed_50MHz | 0 | STD_OFF | PORT_CFG_M(PORT_PB08,GPIOB,GPIO_Pin_8,0,GPIO_Speed_50MHz,0,STD_OFF)
96 | PORT_PB09 | GPIOB | GPIO_Pin_9 | 0 | GPIO_Speed_50MHz | 0 | STD_OFF | PORT_CFG_M(PORT_PB09,GPIOB,GPIO_Pin_9,0,GPIO_Speed_50MHz,0,STD_OFF)
97 | PORT_PE00 | GPIOE | GPIO_Pin_0 | 0 | GPIO_Speed_50MHz | 0 | STD_OFF | PORT_CFG_M(PORT_PE00,GPIOE,GPIO_Pin_0,0,GPIO_Speed_50MHz,0,STD_OFF)
98 | PORT_PE01 | GPIOE | GPIO_Pin_1 | GPIO_Mode_Out_PP | GPIO_Speed_50MHz | PORT_MODE_FSMC | STD_ON | PORT_CFG_M(PORT_PE01,GPIOE,GPIO_Pin_1,GPIO_Mode_Out_PP,GPIO_Speed_50MHz,PORT_MODE_FSMC,STD_ON)
99
100